## Sheet1
Worksheet for combining multiple above grade walls, ceilings, or floors
This worksheet can be used when there are too many of one component type to be specified with available controls.
(e.g. you have a crawl space floor with only half of the floor insulated, or you have three types of above grade walls)
Note: There is a separate worksheet for foundation walls.
Step 1 | Record the area for each section in the table below.
Step 2 | If using the Wizard, switch to the detailed screen and select on of the available controls sets to use (e.g. Wall 2).
Step 3 | Enter the Total area calculated below into the Area control in OptiMiser for the chosen control set.
Step 4 | Use the chosen control set to describe the insulation and assembly details for Area 1.
(For Frame Floors over garage, also enter the % Temper value.)
Step 5 | Click the ¦¦Path button to opne the parallel path calculator.
Step 6 | Record the Base and Improved Assembly R values in the table below.
-optional | Set the insulationa and assembly discription controls to the settings most representative of the whole
Step 7 | Increment the Insulation R-value controls until the Assembly R-value matches the Total calculated below.
Note | It is not necessary to complete the process for the improved controls if all sections will be identical after retrofit.
|  | Area 1 | Area 2 | Area 3 | Area 4 | Area 5 | Area 6 | Total
| Area | [6 empty] | 0
% Temper
| Base Assemly R | [6 empty] | 0
| Imp Assemly R | [6 empty] | 0
| Base UA | 0 | 0 | 0 | 0 | 0 | 0 | 0
| Improved UA | 0 | 0 | 0 | 0 | 0 | 0 | 0